## Mound
Licking County Health Department Mound Design Worksheet
675 Price Rd., Newark, OH 43055. Phone (740) 349-6535 Fax (740) 349-6510 www.lickingcohealth.org
| Location: | 1234 Sample St.
| Township/Village: | Pataskala |  | Date | 2015-03-20
| Owner: |  |  | Phone:
Boxed areas must be filled in by designer. Other fields are calculated.
1. | FLOW
| Number of Bedrooms | 4 | (2br minimum design flow)
| HSTS Design Flow | 480 | Gallons per Day
| SFOSTS Flow | 0 | Gallons per Day |  |  | 480
2. | SEPTIC TANK LIQUID VOLUMES
| Septic tank capacity | 2000 | Gallons (see figure 1)
| Number of tanks/compartments | 2
| Pretreatment Device | None | Device Manufacturer
Fig. 1. Septic Tank Capacity
| Bedrooms | Min. Capacity
| 2 or less | 1000
| 3 | 1500
| 4 or 5 | 2000
| SFOSTS | 1000 min. (2X flow)
3. | SOILS (Site evaluation data) | Test hole #1
| Limiting Conditions | 1 - Perched Seasonal Water | Depth to Limiting Layer | 10 | inches (enter 72 if none)
| Soil Type/Name | CdB | Texture | Silt Loam - SIL
| Structure Shape | Subangular Blocky | Structure Grade | 2 Moderate
| Hydraulic Linear Loading Rate | 3 | gpd/ ft2
| Basal Loading Rate | 0.8 | gpd/ft2
| BOD/TSS | >25 mg/L | % Land Slope | 10%
| Soil depth credit basis | None
| Soil depth credit (in.) | 0 | Soil Depth Required | 18 | inches (before credits)
| Sand Fill Loading Rate g/ft2/d | 1 | Dist. cell lateral pipe diameter | 2 | inches
|  |  | Dist. cell chamber height | 0 | inches (enter 0 if N/A)
4. | MOUND DESIGN
| Distribution Cell Area | Flow/Sand Loading Rate | 480 | ft2 minimum
| Distribution Cell Width (A) | LLR/SLR | 3 | feet
| Distribution Cell Length (B) | Flow Rate/LLR | 160 | feet
| Dist. Cell Aggregate Depth (F) | (3"under+pipe+1over) or chamber | 6 | inches
| Sand Fill Depth at up slope edge of dist. cell (D) |  | 8 | inches (4"min w/pretreament. 6"min/septic) |  |  | 6
| Sand Fill Depth at down slope edge of cell (E) |  | 11.6 | inches
| Depth of Cover Material | 6" at edge of cell (G) | 12" at center of cell (H)
| Side Slope Ratio (3:1 max) |  | 3 | :1
| End Slope Width (K) feet |  | 6.95
| Basal Area Length (Min.) | Dist. Cell(B)+End Slopes(K) | 173.9 | feet
| Fill Width (feet) | Upslope width (J) | 5.015 | Downslope width (I) | 5.8824
| Fill Width (W) - Total | (J+I+A) | 13.8974
| Perimeter/Interceptor Drain |  | Optional
Mound Design Worksheet
1234 Sample St.
|  |  | Mound Detail | Land Slope %= | 10%
Inspection port
6" cover
|  | 8 | 11.6
Original grade
10
Restrictive layer
| 5.015 |  | 3 |  |  | 5.8824
|  |  | 13.8974 | Overall width (ft)
Upslope width (ft)
5.015
Absorption Area(Gravel)
|  |  | Width: | 3
| 6.95 |  | Length: | 160 |  |  | 6.95
Total | Endslope width
Width:
13.8974
Downslope width (ft.)
5.8824
|  |  | Total length: | 173.9
Notes:
Add any comments here:
| Prepared By: |  |  |  | Date
This design tool is aid in leaching system design and review. Verify compliance with all local and state codes prior to issuing a permit.
| Original design by Joe Ebel, Licking County Health Department, jebel@lickingcohealth.org | [5 empty] | Updated 1/27/16
LCHD requires 18" vertical separation from seasonal water table and 36" from bedrock. Soil depth credits may be used to reduce this.
A minimum or 6" of in-situ pre-existing soil must be available for treatment.
Cover 6" topsoil 12" at peak
Depth to limiting layer (in.)
Sand Fill Depth (in.)
Upslope width (ft.)
Downslope width (ft.)
Distribution cell width (ft.)

## tables (hidden)
[6 empty] | SLOPE |  | 0 to 4% |  |  | 5 to 9% |  |  | >10%
Texture | [5 empty] | DEPTH TO LL | >6 | >12 | >24 | 6 | 12 | 24 | 6 | 12 | 24
| A |  | Shape | Grade | >25 | <25
Coarse Sand - COS | 1 | 1 | 0 | 0SG | 0.8 | 1.6 | 4 | 5 | 6 | 5 | 6 | 7 | 6 | 7 | 8 | 1
Clay - C | 6.99 | 1.1 | 0 | 0SG | 0.4 | 1 | 3.5 | 4.5 | 5.5 | [6 empty] | 2
Clay Loam - CL | 7 | 1.2 | 0 | 0M | 0.2 | 0.6 | 3 | 3.5 | 4 | 3.6 | 4.1 | 4.6 | 5 | 6 | 7 | 3
Coarse Sandy Loam - COSL | 3 | 2 | PL | 1 | 0.2 | 0.5 | 3 | 3.5 | 4 | 3.6 | 4.1 | 4.6 | 4 | 5 | 6 | 4
Fine Sand - FS | 2 | 2.1 | PL | 2,3 | 0 | 0 | 0 | 0 | 0 | 0 | 0 | 0 | 0 | 0 | 0 | 5
Fine Sandy Loam - FSL | 4 | 3.1 | PR,BK,GR | 1 | 0.4 | 0.7 | 3.5 | 4.5 | 5.5 | 4 | 5 | 6 | 5 | 6 | 7 | 6
Loam - L | 5 | 3.21 | PR,BK,GR | 2,3 | 0.6 | 1 | 3.5 | 4.5 | 5.5 | 4 | 5 | 6 | 5 | 6 | 7 | 7
Loamy Coarse Sand - LCOS | 1 | 3.22 | 0 | 0M | 0.2 | 0.5 | 2 | 2.3 | 2.6 | 2.4 | 2.7 | 3 | 2.7 | 3.2 | 3.7 | 8
Loamy Fine Sand - LFS | 2 | 4.1 | PL | 1,2,3 | 0 | 0 | 0 | 0 | 0 | 0 | 0 | 0 | 0 | 0 | 0 | 9
Loamy Sand - LS | 1 | 4.21 | PR,BK,GR | 1 | 0.2 | 0.6 | 3 | 3.5 | 4 | 3.3 | 3.8 | 4.3 | 3.6 | 4.1 | 4.6 | 10
Loamy Very Fine Sand - LVFS | 2 | 4.22 | PR,BK,GR | 2,3 | 0.4 | 0.8 | 3.3 | 3.8 | 4.3 | 3.6 | 4.1 | 4.6 | 3.9 | 4.4 | 4.9 | 11
Sand - S | 1 | 5 | 0 | 0M | 0.2 | 0.5 | 2 | 2.3 | 2.6 | 2.4 | 2.7 | 3 | 2.7 | 3.2 | 3.7 | 12
Sandy Clay - SC | 6.99 | 5.1 | PL | 1,2,3 | 0 | 0 | 0 | 0 | 0 | 0 | 0 | 0 | 0 | 0 | 0 | 13
Sandy Clay Loam - CSL | 7 | 5.21 | PR,BK,GR | 1 | 0.4 | 0.6 | 3 | 3.5 | 4 | 3.3 | 3.8 | 4.3 | 3.6 | 4.1 | 4.6 | 14
Sandy Loam - SL | 3 | 5.22 | PR,BK,GR | 2,3 | 0.6 | 0.8 | 3.3 | 3.8 | 4.3 | 3.6 | 4.1 | 4.6 | 3.9 | 4.4 | 4.9 | 15
Silt - SI | 6 | 6 | 0 | 0M | 0 | 0.2 | 2 | 2.5 | 3 | 2.2 | 2.7 | 3.2 | 2.4 | 2.9 | 3.4 | 16
Silt Loam - SIL | 6 | 6.1 | PL | 1,2,3 | 0 | 0 | 0 | 0 | 0 | 0 | 0 | 0 | 0 | 0 | 0 | 17
Silty Clay - SIC | 6.99 | 6.21 | PR,BK,GR | 1 | 0.4 | 0.6 | 2.4 | 2.7 | 3 | 2.7 | 3 | 3.3 | 3 | 3.5 | 4 | 18
Silty Clay Loam - SICL | 7 | 6.22 | PR,BK,GR | 2,3 | 0.6 | 0.8 | 2.7 | 3 | 3.3 | 3 | 3.5 | 4 | 3.3 | 3.8 | 4.3 | 19
Very Fine Sand - VFS | 2 | 7 | 0 | 0M | 0 | 0 | 0 | 0 | 0 | 0 | 0 | 0 | 0 | 0 | 0 | 20
Very Fine Sandy Loam - VFSL | 4 | 7.1 | PL | 1,2,3 | 0 | 0 | 0 | 0 | 0 | 0 | 0 | 0 | 0 | 0 | 0 | 21
|  | 7.21 | PR,BK,GR | 1 | 0.2 | 0.3 | 2 | 2.5 | 3 | 2.2 | 2.7 | 3.2 | 2.4 | 2.9 | 3.4 | 22
|  | 7.22 | PR,BK,GR | 2,3 | 0.4 | 0.6 | 2.4 | 2.9 | 3.4 | 2.7 | 3 | 3.3 | 3 | 3.5 | 4 | 23
| 0 | 8 | 0 | 0M | 0 | 0 | 0 | 0 | 0 | 0 | 0 | 0 | 0 | 0 | 0 | 24
Blocky | 0.2 | 8.1 | PL | 1,2,3 | 0 | 0 | 0 | 0 | 0 | 0 | 0 | 0 | 0 | 0 | 0 | 25
Granular | 0.2 | 8.21 | PR,BK,GR | 1 | 0 | 0 | 0 | 0 | 0 | 0 | 0 | 0 | 0 | 0 | 0 | 26
Massive | 0 | 8.22 | PR,BK,GR | 2,3 | 0.2 | 0.3 | 2 | 2.5 | 3 | 2.2 | 2.7 | 3.2 | 2.4 | 2.9 | 3.4 | 27
Platy | 0.1
Prismatic | 0.2
Subangular Blocky | 0.2 | [8 empty] | 0
|  |  | 6 | TEXTURE VALUE |  |  | 10% | slope |  | 3
|  |  | 0.2 | SHAPE |  |  | 10 | Infiltrative Dist. |  | 0
|  |  | 0.02 | GRADE |  |  | 3 | HLLR |  | 0
0 Structureless | 0 | [8 empty] | 3
1 Weak | 0.01 |  | 6.22 | ROW
2 Moderate | 0.02
3 Strong | 0.02 |  | 0.6 | SLR >25 CBOD
|  |  | 0.8 | SLR <25 CBOD
Sand Fill Loading Rate
1
0.82
Distribution Lateral Pipe | chamber
0 | 0
2 | 8
1.5 | 12
1 | 13
0.75 | 16
18

## lookups (hidden)
Restriction | Depth Required | In Situ soil | Slope | Value | Grade | SFLR | Shape | Credit | Column1 | In Situ soil
0 - None |  | 6 |  |  |  | 1 |  | None | 0
1 - Perched Seasonal Water | 18 | 6 |  |  | 0 Structureless | 0.82 | Platy | Low Pressure Distribution | 6 | 8
2 - Dense Glacial Till | 24 | 8 | 3 | Yes | 1 Weak |  | Blocky | Timed Low Pressure Distribution | 6 | 8
3 - Bedrock - Impermeable | 18 | 8 | 4 | No | 2 Moderate |  | Subangular Blocky | Timed Micro Dosing | 12 | 8
4 - Bedrock - Fractured or Karst | 36 | 12 | 5 |  | 3 Strong |  | Prismatic | Fecal Coliform <10,000 (standard ATU) | 12 | 12
5 - Ground Water or Aquifer | 36 | 12 | 6 |  |  |  | Granular | Fecal Coliform <1,000 | 24 | 12
6 - Other Limiting Condition | 18 | 8 |  |  |  |  | Massive | Fecal Coliform <200 | 48 | 12
7 - Other High Risk Condition | 36 | 12
Pretreatment |  |  | 12 |  | Bennington |  | >25 mg/L | 6
None |  |  | 13 |  | Bowling Green |  | <25mg/L | 4
500 gpd ATU (Aerator) |  |  | 14 |  | Burlington
750 gpd ATU |  |  | 15 |  | Eden |  | 0 |  | slope
1000 gpd ATU |  |  | 16 |  | Etna |  | 2 |  | 3
Recirculating Sand Filter |  |  | 17 |  | Fallsbury |  | 3 |  | 4
Peat Filter |  |  | 18 |  | Franklin |  | 4 |  | 5
Pre-fabricated Filter |  |  | 19 |  | Granville Twp. |  | 5
Drip Distribution |  |  | 20 |  | Hanover |  | 6
[5 empty] | Harrison |  | 7
[5 empty] | Hartford |  | 8
2 |  |  |  |  | Hopewell
3 |  |  |  |  | Jersey
4 |  |  | Gravel |  | Liberty
5 |  |  | Gravelless |  | Licking |  | Test hole #1
6 |  |  |  |  | Madison |  | Test hole #2
7 |  |  |  |  | Mary Ann |  | Test hole #3
8 |  |  |  |  | McKean |  | Test hole #4
2" minimum trench depth required for leaching systems. |  |  |  |  | Monroe |  | Test hole #5
Not suitable for leaching system. Pretreatment or a mound may be required. |  |  |  |  | Newark Twp. |  | Test hole #6
[5 empty] | Perry |  | Test hole #7
Required |  |  |  |  | Union |  | Test hole #8
Recommended |  |  |  |  | St. Albans Twp.
Optional |  |  |  |  | Washington
Alexandria
Buckeye Lake
Granville Village
Gratiot
Heath
Hebron
Johnstown
Kirkersville
Pataskala
St. Louisville
Utica
Newark City
Table design by Joe Ebel, Licking County Health Department, jebel@lickingcohealth.org. This is a tool to aid in system design. Verify state and local code compliance before issuing permits.